## How to complete a JHA
Sequence of Basic Job Steps (Part One) | Potential Hazards of Each Job Step (Part Two) | Plan of Action to Control or Eliminate the Hazard(s) (Step Three) | Definitions
"What am I doing?" | "How can I hurt myself?" | "How do I protect myself?"
Break the job down into steps. Each of the steps of the job should accomplish some major task. The task will consist of a set of movements. Look at the first set of movements used to perform a task, and then determine the next logical set of movements. For example, the job may require the use of a ladder. Taking the ladder off a truck and bringing it to the work location is one logical set of movements, so it is one job step. Everything related to that one logical set of movements is part of that job step. | Identify the hazards associated with each step. Examine each step to find and identify hazards - actions, conditions, and possibilities that could lead to an accident. Number the hazard list to correspond with your job steps. | Using the first two columns as a guide, decide what actions are necessary to eliminate, minimize, or monitor the hazards that could lead to an accident, injury, or occupational illness. Number the actions to correspond with your job steps and identified hazards. | HAZARD - A potential danger. Cords on the floor are a hazard.
The next logical set of movements might be setting the ladder up. Using the ladder may be the next set of movements, and finally removing the ladder and carrying it back to the truck may be the final step in this particular job. | It is not enough to look at the obvious hazards. It's also important to look at the entire environment and discover every conceivable hazard that might exist. Be sure to list health hazards as well, even though the harmful effect may not be immediate - for example the harmful effect of inhaling a solvent or dust over a long period of time. | Among the actions that can be taken are: 1) engineering the hazard out 2) job instruction or training, employee rotation 3) providing personal protective equipment 4) exceptional housekeeping 5) good ergonomics/body positioning | INCIDENT - An unintended event. Tripping on the cord is an incident.
Be sure to list all the steps in a job. Don't be constrained by the length of the form - fitting to one page typically doesn't work. Some steps may not be done each time - taking the ladder off the truck, for example. However, that task is part of the job, and should be listed and analyzed. | It is important to list all hazards. Hazards contribute to accidents, injuries, and occuational illnesses. In order the complete part 3 of a JHA effectively, you must identify existing and potential hazards. See definitions in column four to help understand the difference between Hazard, Accident, and Injury. Each term has a specific meaning. | List recommended safe operating procedures on the form, and also list required or recommended PPE and tools for each step of the job. Be specific - say exactly what needs to be done to correct or address the hazard, such as "lift using your leg muscles". Avoid general statements like "be careful". | ACCIDENT - An unintended event that results in injury, loss, or damage. Tripping on the cord, falling, and breaking a wrist is an accident.
Number the steps. The number will provide a reference point for the hazards and procedures developed. | Four key hazard areas are Falls, Struck By, Caught in Between, and Electrical. Soft tissue injuries are also a key loss leader in the construction industry. These five hazards should be a focus of any successful JHA. | Give a recommended action or procedure for every hazard. If the hazard is an immediate one, it should be corrected immediately, and the JHA changed to reflect the new conditions. | INJURY - the result of an accident. The broken wrist is an injury.
Some people find it easier to identify potential accidents and injuries and work back from them to the hazards. If you do that, you can list the the accident or injury type in parentheses following the hazard. But be sure that you focus on the hazard itself when developing recommended actions and safe work procedures.

## Key JHAs by Division
Division | Key JHA's Required for This Work/Scope
Key operations (jobs) within a scope of work that will likely require a JHA. These are NOT meant to represent all required JHAs - changing conditions, uncommon tasks, or jobs that are new to a crew may require a JHA as well.
Division 01 — General Requirements
Division 02 — Site Construction | Sawcutting
Excavation
Pipe/Structure installation
Backfilling
Trucking
Demolition
Rock removal (blasting or otherwise)
Crane work
Work over 6'
Work around utilities
Traffic control
Core drilling
Confined space work
Division 03 — Concrete | Install formwork
Install rebar
Pour concrete
Prep slabs
Place concrete
Pump concrete
Work from lifts
Sawcut or demolition
Finish concrete (especially rubbing or grinding)
Work over 6'
Use of powder actuated tools
Core drilling
Division 04 — Masonry | Erect staging
Prepare block and mortar
Load staging
Place block/brick
Roof work
Work from lifts
Sawcut or demolition
Dismantle staging
Work over 6'
Core drilling
Division 05 — Metals | Structural steel erection
Installing guardrail
Removing guardrail
Rigging
Welding
Cutting
Metal stud framing
Ornamental iron/stairs installation
Steel decking
Work from lifts
Roof work
Work over 6'
Nelson studs or other shear connectors
Division 06 — Wood and Plastics | Rough framing
Roof sheathing
Roof blocking
Work from lifts
Finish carpentry & Millwork
Installing guardrail
Removing guardrail
Work over 6'
Use of powder actuated tools
Division 07 — Thermal and Moisture Protection | Roofing installation
Siding installation
Sheetmetal installation
Work from lifts
Waterproofing
Insulation
Hot work
Crane work
Rigging
Work over 6'
Division 08 — Doors and Windows | Work at elevated (over 6') perimeter
Work from lifts
Roof work
Scaffold work
Crane work
Rigging
Work over 6'
Use of powder actuated tools
Division 09 — Finishes | Taping and sanding
Tiling
Flooring
Ceilings
Painting
Materials use and storage (chemicals)
Respirator use
Work from lifts
Work over 6'
Division 10 — Specialties | Each item of work or type of installation
Work from lifts
Work over 6'
Division 11 — Equipment | Each item of work or type of installation
Rigging
Crane work
LOTO
Hot work
Work from lifts
Work over 6'
Division 12 — Furnishings | Each item of work or type of installation
Work from lifts
Work over 6'
Division 13 — Special Construction | Each item of work or type of installation
Work from lifts
Work over 6'
Division 14 — Conveying Systems | Each item of work or type of installation
Work over 6'
Division 15 — Mechanical | Each item of work or type of installation
Rigging
Crane work
Piping
Insulation
Controls
LOTO
Hot work
Work from lifts
Work over 6'
Core drilling
Division 16 — Electrical | Each item of work or type of installation
Rigging
Crane work
Conduit
Wire pulling
Fire alarm
TelData
LOTO
Hot work
Work from lifts
Work over 6'
Core drilling

## Critical JHAs by Division
Division | Key JHA's Required for This Work/Scope
Key operations (jobs) within a scope of work that will likely require a JHA. These are NOT meant to represent all required JHAs - changing conditions, uncommon tasks, or jobs that are new to a crew may require a JHA as well.
Division 01 — General Requirements
Division 02 — Site Construction
Excavation
Confined Space work
Demolition
Rock removal (blasting or otherwise)
Crane work
Work around utilities
Traffic control
Division 03 — Concrete
Place concrete
Pump concrete
Work from lifts
Work over 6'
Division 04 — Masonry | Erect staging
Roof work
Work from lifts
Dismantle staging
Work over 6'
Division 05 — Metals | Structural steel erection
Installing guardrail
Removing guardrail
Rigging
Metal stud framing
Ornamental iron/stairs installation
Steel decking
Work from lifts
Roof work
Work over 6'
Nelson studs or other shear connectors
Division 06 — Wood and Plastics | Rough framing
Roof sheathing
Roof blocking
Work from lifts
Installing guardrail
Removing guardrail
Work over 6'
Division 07 — Thermal and Moisture Protection | Roofing installation
Siding installation
Sheetmetal installation
Work from lifts
Hot work
Crane work
Rigging
Work over 6'
Division 08 — Doors and Windows | Work at elevated (over 6') perimeter
Work from lifts
Roof work
Scaffold work
Crane work
Rigging
Work over 6'
Division 09 — Finishes
Respirator use
Work from lifts
Work over 6'
Division 10 — Specialties | Each item of work or type of installation
Work from lifts
Work over 6'
Division 11 — Equipment | Each item of work or type of installation
Rigging
Crane work
LOTO
Hot work
Work from lifts
Work over 6'
Division 12 — Furnishings | Each item of work or type of installation
Work from lifts
Work over 6'
Division 13 — Special Construction | Each item of work or type of installation
Work from lifts
Work over 6'
Division 14 — Conveying Systems | Each item of work or type of installation
Work over 6'
Division 15 — Mechanical | Each item of work or type of installation
Rigging
Crane work
Piping
Insulation
Controls
LOTO
Hot work
Work from lifts
Work over 6'
Division 16 — Electrical | Each item of work or type of installation
Rigging
Crane work
LOTO
Hot work
Work from lifts
Work over 6'

## Critical JHAs Summary
Critical JHAs all Divisions
Key operations that may have a higher hazard potential than other items of work. If an item of work contains one of the following types of work or similar hazards, a JHA MUST be provided.
Excavation over 4' deep
Confined Space work
Demolition
Rock removal (blasting or otherwise)
Crane work
Work around utilities
Traffic control
Work from lifts or staging
Erect staging
Roof work
Dismantle staging
Work over 6'
Structural steel erection
Installing guardrail
Removing guardrail
Rigging
Metal stud framing
Ornamental iron/stairs installation
Steel decking
Nelson studs or other shear connectors
Rough framing
Siding installation
Sheetmetal installation
Hot work
Respirator use
LOTO on ANY energized system

## Primary Hazards
Division | Four Key Hazards, Plus… | Falls | Struck by | Caught in Between | Electrical | Other
Each job step will likely have one or more of the following hazards associated with it. Think about how the specific job within a division will create these types of hazards
Division 01 — General Requirements
Division 02 — Site Construction |  | From equipment | Rotating equipment | Trench collapse | Overhead powerlines | Fire
|  | Into excavation | Falling loads | Moving and Fixed objects | Damaged tools or cords | Explosion
|  | Slip and trip | Moving traffic | Rotating equipment | Improperly grounded equipment | Confined space
|  |  | Failed rigging |  | Underground powerlines | Atmospheric
|  |  | Flying objects |  |  | Heat/Cold
Chemical exposure
Division 03 — Concrete |  | From equipment | Rotating equipment | Trench collapse | Overhead powerlines | Fire
|  | From scaffold | Falling loads | Moving and Fixed objects | Damaged tools or cords cords | Explosion
|  | Slip and trip | Moving traffic | Rotating equipment | Improperly grounded equipment | Confined space
|  | From formwork | Failed rigging |  |  | Atmospheric
|  | From ladders | Swinging chute |  |  | Heat/Cold
|  | Impalement | Flying objects |  |  | Chemical exposure
|  |  | Falling objects |  |  | Soft tissue injury
Division 04 — Masonry |  | From equipment | Rotating equipment | Moving and Fixed objects | Overhead powerlines | Fire
|  | From scaffold | Falling loads | Rotating equipment | Damaged tools or cords | Explosion
|  | Slip and trip | Moving traffic |  | Improperly grounded equipment | Confined space
|  | From formwork | Failed rigging |  |  | Atmospheric
|  | From ladders | Falling objects |  |  | Heat/Cold
|  |  | Flying objects |  |  | Chemical exposure
Soft tissue injury
Division 05 — Metals |  | From structure | Rotating equipment | Moving and Fixed objects | Overhead powerlines | Fire
|  | From lifts | Falling loads | Rotating equipment | Damaged tools or cords | Explosion
|  | From equipment | Moving traffic |  | Improperly grounded equipment | Confined space
|  | From scaffold | Failed rigging |  |  | Atmospheric
|  | Slip and trip | Falling objects |  |  | Heat/Cold
|  | From ladders | Flying objects |  |  | Chemical exposure
|  | Through openings |  |  |  | Soft tissue injury
Division 06 — Wood and Plastics |  | From structure | Rotating equipment | Moving and Fixed objects | Overhead powerlines | Fire
|  | From lifts | Falling loads | Rotating equipment | Damaged tools or cords | Explosion
|  | From equipment | Moving traffic |  | Improperly grounded equipment | Confined space
|  | From scaffold | Failed rigging |  |  | Atmospheric
|  | Slip and trip | Falling objects |  |  | Heat/Cold
|  | From ladders | Flying objects |  |  | Chemical exposure
|  | Through openings |  |  |  | Soft tissue injury
Division 07 — Thermal and Moisture Protection |  | From structure | Rotating equipment | Moving and Fixed objects | Overhead powerlines | Fire
|  | From lifts | Falling loads | Rotating equipment | Damaged tools or cords cords | Explosion
|  | From equipment | Moving traffic |  | Improperly grounded equipment | Confined space
|  | From scaffold | Failed rigging |  |  | Atmospheric
|  | Slip and trip | Falling objects |  |  | Heat/Cold
|  | From ladders | Flying objects |  |  | Chemical exposure
|  | Through openings |  |  |  | Soft tissue injury
Division 08 — Doors and Windows |  | From structure | Rotating equipment | Moving and Fixed objects |  | Fire
|  | From lifts | Falling loads | Rotating equipment | Damaged tools or cords cords | Explosion
|  | From equipment | Moving traffic |  | Improperly grounded equipment | Confined space
|  | From scaffold | Failed rigging |  |  | Atmospheric
|  | Slip and trip | Falling objects |  |  | Heat/Cold
|  | From ladders | Flying objects |  |  | Chemical exposure
|  | Through openings |  |  |  | Soft tissue injury
Division 09 — Finishes |  | From structure | Rotating equipment | Moving and Fixed objects | Overhead powerlines | Fire
|  | From lifts | Falling loads | Rotating equipment | Damaged tools or cords cords | Explosion
|  | From equipment | Moving traffic |  | Improperly grounded equipment | Confined space
|  | From scaffold | Failed rigging |  |  | Atmospheric
|  | Slip and trip | Falling objects |  |  | Heat/Cold
|  | From ladders | Flying objects |  |  | Chemical exposure
|  | Through openings |  |  |  | Soft tissue injury
Division 10 — Specialties |  | From structure | Rotating equipment | Moving and Fixed objects |  | Fire
|  | From lifts | Falling loads | Rotating equipment | Damaged tools or cords cords | Explosion
|  | From equipment | Moving traffic |  | Improperly grounded equipment | Confined space
|  | From scaffold | Failed rigging |  |  | Atmospheric
|  | Slip and trip | Falling objects |  |  | Heat/Cold
|  | From ladders | Flying objects |  |  | Chemical exposure
|  | Through openings |  |  |  | Soft tissue injury
Division 11 — Equipment |  | From structure | Rotating equipment | Moving and Fixed objects |  | Fire
|  | From lifts | Falling loads | Rotating equipment | Damaged tools or cords cords | Explosion
|  | From equipment | Moving traffic |  | Improperly grounded equipment | Confined space
|  | From scaffold | Failed rigging |  |  | Atmospheric
|  | Slip and trip | Falling objects |  |  | Heat/Cold
|  | From ladders | Flying objects |  |  | Chemical exposure
|  | Through openings |  |  |  | Soft tissue injury
Division 12 — Furnishings |  | From structure | Rotating equipment | Moving and Fixed objects |  | Fire
|  | From lifts | Falling loads | Rotating equipment | Damaged tools or cords cords | Explosion
|  | From equipment | Moving traffic |  | Improperly grounded equipment | Confined space
|  | From scaffold | Failed rigging |  |  | Atmospheric
|  | Slip and trip | Falling objects |  |  | Heat/Cold
|  | From ladders | Flying objects |  |  | Chemical exposure
|  | Through openings |  |  |  | Soft tissue injury
Division 13 — Special Construction |  | From structure | Rotating equipment | Moving and Fixed objects | Overhead powerlines | Fire
|  | From lifts | Falling loads | Rotating equipment | Damaged tools or cords cords | Explosion
|  | From equipment | Moving traffic |  | Improperly grounded equipment | Confined space
|  | From scaffold | Failed rigging |  |  | Atmospheric
|  | Slip and trip | Falling objects |  |  | Heat/Cold
|  | From ladders | Flying objects |  |  | Chemical exposure
|  | Through openings |  |  |  | Soft tissue injury
Division 14 — Conveying Systems |  | From structure | Rotating equipment | Moving and Fixed objects | Overhead powerlines | Fire
|  | From lifts | Falling loads | Rotating equipment | Damaged tools or cords cords | Explosion
|  | From equipment | Moving traffic |  | Improperly grounded equipment | Confined space
|  | From scaffold | Failed rigging |  |  | Atmospheric
|  | Slip and trip | Falling objects |  |  | Heat/Cold
|  | From ladders | Flying objects |  |  | Chemical exposure
|  | Through openings |  |  |  | Soft tissue injury
Division 15 — Mechanical |  | From structure | Rotating equipment | Moving and Fixed objects | Overhead powerlines | Fire
|  | From lifts | Falling loads | Rotating equipment | Damaged tools or cords cords | Explosion
|  | From equipment | Moving traffic |  | Improperly grounded equipment | Confined space
|  | From scaffold | Failed rigging |  |  | Atmospheric
|  | Slip and trip | Falling objects |  |  | Heat/Cold
|  | From ladders | Flying objects |  |  | Chemical exposure
|  | Through openings |  |  |  | Soft tissue injury
Division 16 — Electrical |  | From structure | Rotating equipment | Moving and Fixed objects | Overhead powerlines | Fire
|  | From lifts | Falling loads | Rotating equipment | Damaged tools or cords cords | Explosion
|  | From equipment | Moving traffic |  | Improperly grounded equipment | Confined space
|  | From scaffold | Failed rigging |  |  | Atmospheric
|  | Slip and trip | Falling objects |  |  | Heat/Cold
|  | From ladders | Flying objects |  |  | Chemical exposure
|  | Through openings |  |  |  | Soft tissue injury

## Primary Controls
Key Controls by Hazard
Hazard Type
These do not address all hazards, and are very general in nature. It is important to understand the steps of the job, how they inter-relate with each other, and how work processes can be changed or amended to help reduce risk. Use these controls only as a guide
Falls | Ensure proper housekeeping to minimize trips and falls
Keep cords, hoses, and leads off the floor where possible
Guardrails and handrails In place
Hole covers in place
Utilize PFAS system
Ensure PFAS anchorage is sufficient (supports 5000lbs)
Wear PFAS properly - D ring middle of back, proper adjustment of all straps
Work inside warning lines - tie off outside
Don't turn your back on the fall exposure
Keep gates closed and secured
Ensure stairways are sound and free of debris/trip hazards
Ensure scaffold is properly constructed by qualified personnel, inspected by Competent Person prior to each shift
Lock wheels on mobile scaffold
Ensure proper access to scaffolds
Ensure ladder is on a firm level surface
Maintain three points of contact on ladder and when climbing equipment, stairs
Do not stand on top two rungs of stepladder
Ensure ladder extends 3' above landing surface and is secured
Do not work on a leaning stepladder - be sure it is fully open and braces locked
Inspect all ladders before use
Utilize PFAS system on ladders when working above guardrail protection at openings and perimeters
Barricade open sides, edges, holes, and excavations
Ensure proper training
Wear proper PPE
Struck By | Wear hi viz gear
Barricade swing radius of equipment
Maintain all guards on equipment
Use proper tool for the job
Inspect all rigging prior to use. Remove from service if damaged or defective
Use proper rigging technique
Do not leave powder actuated tools unattended
Ensure proper training
Do not stand under loads
Chock, block, or interlock all stored materials
Use backup alarms or a spotter
Wear your seat belt
Prevent falling objects or barricade work area below
Wear proper PPE
Ensure proper crane setup
Caught in Between | Barricade swing radius of equipment
Be sure trenches over five feet deep are adequately sloped or shored
Maintain all guards on equipment
Use proper tool for the job
Wear hi viz gear
Ensure proper training
Chock, block, or interlock all stored materials
Wear your seat belt
Wear proper PPE
Electrical | Maintain proper distance from power lines
Call Before You Dig #811
Inspect all cords and tools prior to use
Use Ground Fault Circuit Interrupters
Ensure cords are rated for the expected loads
Keep cords off the floor where possible
Ensure proper training
Wear proper PPE
Ensure LOTO is coordinated with facilities owner
Do Not work live
Other | Review SDS sheet with all employees - follow manufacturer's recommendations
Remove combustibles from the work area
Ensure adequate number and location of fire extinguishers
Provide adequate ventilation
Provide second means of access or egress
Ensure proper lighting
Use proper lifting technique
Separate fules from combustibles
Inspect all leads and hoses prior to work
Wear proper PPE
Ensure proper training
Ensure LOTO is coordinated with facilities owner